## Main
Name | Value | Units | Name (Cumulative) | Value | Units | F=phi*R
phi=B*A
Constants | [5 empty] | Rm=Lm/Am
Perm_free_space | 1.2566e-06 | H/m |  |  |  | Rg=lg/(perm_free*Ae)
Number_coils | 38.0952 | / |  |  |  | F=N*I
Core_A | 1.4862e-05 | m^2
Rm | 5382.9654 | H^-1
I | 1.7834e-05 | Wb
Total Gap Length | 0.0021
Rg | 122284.1872 | H^-1
Fm | 2.2768 | At
Layer | 1
Wire length | 0.77193 | m | Cumulative wire length | 0.77193 | m
Cumulative resistance | 1775448.6482 | Ohm | Enough wire? | TRUE | Boolean
Max voltage | 3550897.2965 | V | Enough voltage? | FALSE | Boolean
Coil thickness | 0.0021 | m | Power | 7101794.5929 | W
Coil diameter | 0.00645 | m
Coil radius | 0.003225 | m
Fc | 76.1905 | At | Cumulative Fc | 76.1905
Layer | 2
Wire length | 1.0233 | m | Cumulative wire length | 1.0233 | m
Cumulative resistance | 2353501.6965 | Ohm | Enough wire? | TRUE | Boolean
Max voltage | 4707003.393 | V | Enough voltage? | FALSE | Boolean
Coil thickness | 0.0042 | m | Power | 9414006.786 | W
Coil diameter | 0.00855 | m
Coil radius | 0.004275 | m
Fc | 76.1905 | At | Cumulative Fc | 76.1905
Layer | 3
Wire length | 1.2746 | m | Cumulative wire length | 1.2746 | m
Cumulative resistance | 2931554.7447 | Ohm | Enough wire? | TRUE | Boolean
Max voltage | 5863109.4895 | V | Enough voltage? | FALSE | Boolean
Coil thickness | 0.0063 | m | Power | 11726218.979 | W
Coil diameter | 0.01065 | m
Coil radius | 0.005325 | m
Fc | 76.1905 | At | Cumulative Fc | 76.1905

## Values
Linked Set
Name | Value | Units | Description
tube_InD | 0.0005 | m | Inner diameter of sillicone tube
tube_OutD | 0.0021 | m | Outer diameter of sillicone tube
core_l | 0.08 | m | Length of motor core
core_B | 1.2 | T | Magnetic field stength of core
core_D | 0.00435 | m | Diameter of motor core
wire_Resistivity | 2300000 | S/m | Resistivity of wire
max_V | 12 | V | Max voltage output of power supply
max_I | 2 | A | Max current output of power supply
max_tube_l | 4.5 | m | How much tube I have
connector_l | 0.005 | m | How much magnetic connector at the end of the magnet
Design 1
Name | Value | Units | Description
tube_InD | 0.0005 | m | Inner diameter of sillicone tube
tube_OutD | 0.0021 | m | Outer diameter of sillicone tube
core_l | 0.08 | m | Length of motor core
core_B | 1.2 | T | Magnetic field stength of core - N35 is the most common for neodynium magnets
core_D | 0.00435 | m | Diameter of motor core
wire_Resistivity | 0.435 | ohm/m | Resistivity of wire
max_V | 12 | V | Max voltage output of power supply
max_I | 2 | A | Max current output of power supply
max_tube_l | 4.5 | m | How much tube I have
connector_l | 0.005 | m | How much magnetic connector at the end of the magnet