## Calculations
Item | Value | Unit
Turns of wire in field | 2 | ~
Turns of wire total | 40 | ~
Electromagneticmotive force ℱ
X-sectional Magnet Am | 1.4862e-05 | m^2
Flux φ(Rg=0) | 1.7834e-05 | Wb
Rm | 5382.9654 | H^-1 | Longer the magnet, larger the Rm?
Electromagneticmotive force | 0.096 | ~
Motor Setup
Layer | 1
Radius - Inner Shell | 0.004275 | m
Radius - Outer Shell | 0.006275 | m
Radius - Plunger | 0.003275 | m
Rg1 | 25.6071 | H^-1 | Rg1 increases as gap increases - more flux in Rg1 as gap increases?
Rg2 | 8.4819 | H^-1
R_ttl | 5417.0544 | H^-1
Flux φ w/ gap | 1.7722e-05 | Wb
Radius - Wire | 0.00575 | m
Length of wire in field this layer | 0.053721 | m | Total length of wire in field | 0.053721 | m
Length of wire this layer | 1.0744 | m | Total length of wire | 1.0744 | m
Resistance this layer | 2.3791 | Ohm | Total resistance | 2.3791 | Ohm
Voltage required this layer | 4.7583 | V | Voltage Total | 4.7583 | V
Area of action for magnetic field | 0.00015174 | m^2
Magnetic field over gap | 0.11679 | T
Force | 0.012548 | N
Layer | 2
Radius - Inner Shell | 0.006375 | m
Radius - Outer Shell | 0.008375 | m
Radius - Plunger | 0.005375 | m
Rg1 | 40.7496 | H^-1
Rg2 | 5.4312 | H^-1
R_ttl | 5429.1462 | H^-1
Flux φ w/ gap | 1.7682e-05 | Wb
Radius - Wire | 0.00785 | m
Length of wire in field this layer | 0.080111 | m | Total length of wire in field | 0.13383 | m
Length of wire this layer | 1.6022 | m | Total length of wire | 2.6766 | m
Resistance this layer | 3.5478 | Ohm | Total resistance | 5.927 | Ohm
Voltage required this layer | 7.0957 | V | Voltage Total | 7.0957 | V
Area of action for magnetic field | 0.00020716 | m^2 | CHECK WITH BRYAN
Magnetic field over gap | 0.085357 | T
Force | 0.022847 | N
Layer | 3
Radius - Inner Shell | 0.008475 | m
Radius - Outer Shell | 0.010475 | m
Radius - Plunger | 0.007475 | m
Rg1 | 51.5394 | H^-1
Rg2 | 3.9966 | H^-1
R_ttl | 5438.5014 | H^-1
Flux φ w/ gap | 1.7652e-05 | Wb
Radius - Wire | 0.00995 | m
Length of wire in field this layer | 0.1065 | m | Total length of wire in field | 0.24033 | m
Length of wire this layer | 2.13 | m | Total length of wire | 4.8066 | m
Resistance this layer | 4.7165 | Ohm | Total resistance | 10.6435 | Ohm
Voltage required this layer | 9.433 | V | Voltage Total | 9.433 | V
Area of action for magnetic field | 0.00026257 | m^2 | CHECK WITH BRYAN
Magnetic field over gap | 0.067226 | T
Force | 0.032313 | N
Layer | 4
Radius - Inner Shell | 0.010575 | m
Radius - Outer Shell | 0.012575 | m
Radius - Plunger | 0.009575 | m
Rg1 | 59.9281 | H^-1
Rg2 | 3.162 | H^-1
R_ttl | 5446.0555 | H^-1
Flux φ w/ gap | 1.7627e-05 | Wb
Radius - Wire | 0.01205 | m
Length of wire in field this layer | 0.13289 | m | Total length of wire in field | 0.37322 | m
Length of wire this layer | 2.6578 | m | Total length of wire | 7.4644 | m
Resistance this layer | 5.8852 | Ohm | Total resistance | 16.5287 | Ohm
Voltage required this layer | 11.7704 | V | Voltage Total | 11.7704 | V
Area of action for magnetic field | 0.00031799 | m^2 | CHECK WITH BRYAN
Magnetic field over gap | 0.055434 | T
Force | 0.041378 | N

## Sheet4
Linked Set
Name | Value | Units | Description
r_tube_In | 0.00025 | m | Inner radius of sillicone tube
r_tube_Out | 0.00105 | m | Outer radius of sillicone tube
l_core | 0.08 | m | Length of motor core
Br_core | 1.2 | T | Residual magnetic field stength of core
r_core | 0.002175 | m | Radius of motor core
rho_wire | 2300000 | S/m | Resistivity of wire
V_max | 12 | V | Max voltage output of power supply
I_max | 2 | A | Max current output of power supply
l_max_tube | 4.5 | m | How much tube I have
l_connector | 0.0042 | m | How much magnetic connector at the end of the magnet
l_plunger | 0.005 | m | Length of plunger connector
thickness_shell | 0.002 | m | Thickness of iron shell
distance_rg2 | 0.001 | m | Distance between plunger and shell
Design 1
Name | Value | Units | Description
r_tube_In | 0.00025 | m | Inner diameter of sillicone tube
r_tube_Out | 0.00105 | m | Outer diameter of sillicone tube
l_core | 0.08 | m | Length of motor core
Br_core | 1.2 | T | Magnetic field stength of core - N35 is the most common for neodynium magnets
r_core | 0.002175 | m | Diameter of motor core
rho_wire | 2300000 | ohm/m | Resistivity of wire
V_max | 12 | V | Max voltage output of power supply
I_max | 2 | A | Max current output of power supply
l_max_tube | 4.5 | m | How much tube I have
l_connector | 0.0042 | m | How much magnetic connector at the end of the magnet
l_plunger | 0.005 | m | Length of plunger connector
thickness_shell | 0.002 | m | Thickness of iron shell
distance_rg2 | 0.001 | m | Distance between plunger and shell