## Main
Name | Value | Units | Name (Cumulative) | Value | Units | Assume:
Use max current power supply can do
Constants
Number_coils | 33.3333 | Unitless
Perm_free_space | 1.2566e-06 | H/m
Layer | 1
Coil diameter | 0.00895 | m
Wire length | 0.93724 | m | Cumulative wire length | 0.93724 | m
Cumulative resistance | 0.4077 | Ohm | Enough wire? | TRUE | Boolean
Max current voltage | 0.8154 | V | Enough voltage? | TRUE | Boolean
Coil radius | 0.004475 | m
Coil area | 6.2912e-05 | m^2
Magnetic field strength at coil Bc | 0.97066 | T | Is this formula right? | B(x)=Bo*L*L/(2x+L)^2
F = BIL | 1.8195 | N |  | L = cylinder height
Cumulative force | 1.8195 | N |  | x = distance from magnet centre
Layer | 2
Coil diameter | 0.01105 | m
Wire length | 1.1572 | m | Cumulative wire length | 2.0944 | m
Cumulative resistance | 0.91106 | Ohm | Enough wire? | TRUE | Boolean
Max current voltage | 1.8221 | V | Enough voltage? | TRUE | Boolean
Coil radius | 0.005525 | m
Coil area | 9.5899e-05 | m^2
Magnetic field strength at coil Bc | 0.92641 | T
F = BIL | 2.144 | N
Cumulative force | 3.9635 | N
Layer | 3
Coil diameter | 0.01315 | m
Wire length | 1.3771 | m | Cumulative wire length | 3.4715 | m
Cumulative resistance | 1.5101 | Ohm | Enough wire? | TRUE | Boolean
Max current voltage | 3.0202 | V | Enough voltage? | TRUE | Boolean
Coil radius | 0.006575 | m
Coil area | 0.00013581 | m^2
Magnetic field strength at coil Bc | 0.88511 | T
F = BIL | 2.4377 | N
Cumulative force | 6.4012 | N
Layer | 4
Coil diameter | 0.01525 | m
Wire length | 1.597 | m | Cumulative wire length | 5.0684 | m
Cumulative resistance | 2.2048 | Ohm | Enough wire? | FALSE | Boolean
Max current voltage | 4.4095 | V | Enough voltage? | TRUE | Boolean
Coil radius | 0.007625 | m
Coil area | 0.00018265 | m^2
Magnetic field strength at coil Bc | 0.84651 | T
F = BIL | 2.7037 | N
Cumulative force | 9.1049 | N
Layer | 5
Coil diameter | 0.01735 | m
Wire length | 1.8169 | m | Cumulative wire length | 6.8853 | m
Cumulative resistance | 2.9951 | Ohm | Enough wire? | FALSE | Boolean
Max current voltage | 5.9902 | V | Enough voltage? | TRUE | Boolean
Coil radius | 0.008675 | m
Coil area | 0.00023642 | m^2
Magnetic field strength at coil Bc | 0.81038 | T
F = BIL | 2.9447 | N
Cumulative force | 12.0496 | N

## Values
Linked Set
Name | Value | Units | Description
shell_InD | 0.00435 | m | Inner diameter of shell
shell_OutD | 0.00685 | m | Outer diameter of shell
tube_InD | 0.0005 | m | Inner diameter of sillicone tube
tube_OutD | 0.0021 | m | Outer diameter of sillicone tube
shell_l | 0.07 | m | Length of shell
core_l | 0.08 | m | Length of motor core
core_B | 1.2 | T | Magnetic field stength of core
core_D | 0.00435 | m | Diameter of motor core
wire_Resistivity | 0.435 | ohm/m | Resistivity of wire
max_V | 12 | V | Max voltage output of power supply
max_I | 2 | A | Max current output of power supply
max_tube_l | 4.5 | m | How much tube I have
Syringe Set
Name | Value | Units | Description
shell_InD | 0.00435 | m | Inner diameter of shell (Syringe)
shell_OutD | 0.00685 | m | Outer diameter of shell (Syringe)
tube_InD | 0.0005 | m | Inner diameter of sillicone tube
tube_OutD | 0.0021 | m | Outer diameter of sillicone tube
shell_l | 0.07 | m | Length of shell (Syringe)
core_l | 0.08 | m | Length of motor core
core_B | 1.2 | T | Magnetic field stength of core - N35 is the most common for neodynium magnets
core_D | 0.00435 | m | Diameter of motor core
wire_Resistivity | 0.435 | ohm/m | Resistivity of wire
max_V | 12 | V | Max voltage output of power supply
max_I | 2 | A | Max current output of power supply
max_tube_l | 4.5 | m | How much tube I have